## IR_circ1_2sets
Part Type | Designator | Footprint | Description | Digi-Key Part number | min quantity price | Technical Quantity for one Board w/one spare | Actual single quantity wrt min order quantity | Number of sets to order | Actual Quantity to Order | price at quantity | EXTENDED COST | as of date | pin assignment | checked on pcb?
| TP9 | SIP-1 | Connector | ED90540-ND | 10 | 21 | 21 | 2 | 41 | 0.224 | 9.184 | 2011-09-11 |  | X
| TP4 | SIP-1 | Connector | ED90540-ND | 10 | 0 |  | 2 |  | 0.224 |  | 2011-09-11 |  | X
| TP10 | SIP-1 | Connector | ED90540-ND | 10 | 0 |  | 2 |  | 0.224 |  | 2011-09-11 |  | X
| TP20 | SIP-1 | Connector | ED90540-ND | 10 | 0 |  | 2 |  | 0.224 |  | 2011-09-11 |  | X
| TP11 | SIP-1 | Connector | ED90540-ND | 10 | 0 |  | 2 |  | 0.224 |  | 2011-09-11 |  | X
| TP1 | SIP-1 | Connector | ED90540-ND | 10 | 0 |  | 2 |  | 0.224 |  | 2011-09-11 |  | X
| TP7 | SIP-1 | Connector | ED90540-ND | 10 | 0 |  | 2 |  | 0.224 |  | 2011-09-11 |  | X
| TP5 | SIP-1 | Connector | ED90540-ND | 10 | 0 |  | 2 |  | 0.224 |  | 2011-09-11 |  | X
| TP3 | SIP-1 | Connector | ED90540-ND | 10 | 0 |  | 2 |  | 0.224 |  | 2011-09-11 |  | X
| TP6 | SIP-1 | Connector | ED90540-ND | 10 | 0 |  | 2 |  | 0.224 |  | 2011-09-11 |  | X
| TP15 | SIP-1 | Connector | ED90540-ND | 10 | 0 |  | 2 |  | 0.224 |  | 2011-09-11 |  | X
| TP2 | SIP-1 | Connector | ED90540-ND | 10 | 0 |  | 2 |  | 0.224 |  | 2011-09-11 |  | X
| TP19 | SIP-1 | Connector | ED90540-ND | 10 | 0 |  | 2 |  | 0.224 |  | 2011-09-11 |  | X
| TP18 | SIP-1 | Connector | ED90540-ND | 10 | 0 |  | 2 |  | 0.224 |  | 2011-09-11 |  | X
| TP12 | SIP-1 | Connector | ED90540-ND | 10 | 0 |  | 2 |  | 0.224 |  | 2011-09-11 |  | X
| TP16 | SIP-1 | Connector | ED90540-ND | 10 | 0 |  | 2 |  | 0.224 |  | 2011-09-11 |  | X
| TP8 | SIP-1 | Connector | ED90540-ND | 10 | 0 |  | 2 |  | 0.224 |  | 2011-09-11 |  | X
| TP14 | SIP-1 | Connector | ED90540-ND | 10 | 0 |  | 2 |  | 0.224 |  | 2011-09-11 |  | X
| TP13 | SIP-1 | Connector | ED90540-ND | 10 | 0 |  | 2 |  | 0.224 |  | 2011-09-11 |  | X
| TP17 | SIP-1 | Connector | ED90540-ND | 10 | 0 |  | 2 |  | 0.224 |  | 2011-09-11 |  | X
0 | R1 | AXIAL-0.4 | Resistor | wire - 20 gage | na | 0 |  | 2 |  | 0 |  | 2011-09-11
0 | R2 | AXIAL-0.4 | Resistor | wire - 20 gage | na | 0 |  | 2 |  | 0 |  | 2011-09-11
0 | R24 | AXIAL-0.4 | Resistor | wire - 20 gage | na | 0 |  | 2 |  | 0 |  | 2011-09-11
0 | R23 | AXIAL-0.4 | Resistor | wire - 20 gage | na | 0 |  | 2 |  | 0 |  | 2011-09-11
2N2222 | Q2 | TO92A | NPN BJT | P2N2222AGOS-ND | 1 | 2 | 2 | 2 | 3 | 0.58 | 1.74 | 2011-09-11 |  | X
2N2222 | Q1 | TO92A | NPN BJT | P2N2222AGOS-ND | 1 | 2 | 2 | 2 | 3 | 0.58 | 1.74 | 2011-09-11 |  | X
49.9k | R16 | AXIAL-0.4 | Resistor | 49.9KXBK-ND | 5 | 4 | 5 | 2 | 7 | 0.126 | 0.882 | 2011-09-11 |  | X
1k | R13 | AXIAL-0.4 | Resistor | 1.00KXBK-ND | 5 | 4 | 5 | 2 | 7 | 0.126 | 0.882 | 2011-09-11 |  | X
49.9k | R15 | AXIAL-0.4 | Resistor | 49.9KXBK-ND | 5 | 0 |  | 2 |  | 0.126 |  | 2011-09-11 |  | X
1k | R14 | AXIAL-0.4 | Resistor | 1.00KXBK-ND | 5 | 0 |  | 2 |  | 0.126 |  | 2011-09-11 |  | X
78L05 | U1 | TO220 | ic | LM1086IT-5.0-ND | 1 | 2 | 2 | 2 | 3 | 2.39 | 7.17 | 2011-09-11 | 0-out;1-gnd; 2-out; 3-in | X
DNP | R8 | AXIAL-0.4 | Resistor | 1.00KXBK-ND | 5 | 0 |  | 2 |  | 0.126 |  | 2011-09-11 |  | X
DNP | R6 | AXIAL-0.4 | Resistor | 1.00KXBK-ND | 5 | 0 |  | 2 |  | 0.126 |  | 2011-09-11 |  | X
DNP | R5 | AXIAL-0.4 | Resistor | 1.00KXBK-ND | 5 | 0 |  | 2 |  | 0.126 |  | 2011-09-11 |  | X
DNP | R4 | AXIAL-0.4 | Resistor | 1.00KXBK-ND | 5 | 0 |  | 2 |  | 0.126 |  | 2011-09-11 |  | X
DNP | R3 | AXIAL-0.4 | Resistor | 1.00KXBK-ND | 5 | 0 |  | 2 |  | 0.126 |  | 2011-09-11 |  | X
DNP | R7 | AXIAL-0.4 | Resistor | 1.00KXBK-ND | 5 | 0 |  | 2 |  | 0.126 |  | 2011-09-11 |  | X
0.1uF | C17 | AXIAL-0.4 | Capacitor | 399-4491-1-ND | 1 | 10 | 10 | 2 | 19 | 0.44 | 8.36 | 2011-09-12 |  | X
0.1uF | C14 | AXIAL-0.4 | Capacitor | 399-4491-1-ND | 1 | 0 |  | 2 |  | 0.44 |  | 2011-09-12 |  | X
DNP | C6 | AXIAL-0.4 | Capacitor | - | - | 0 |  | 2 |  | 0 |  | 2011-09-17
DNP | C4 | AXIAL-0.4 | Capacitor | - | - | 0 |  | 2 |  | 0 |  | 2011-09-17
DNP | C5 | AXIAL-0.4 | Capacitor | - | - | 0 |  | 2 |  | 0 |  | 2011-09-17
0.1uF | C15 | AXIAL-0.4 | Capacitor | 399-4491-1-ND | 1 | 0 |  | 2 |  | 0.44 |  | 2011-09-12 |  | X
0.1uF | C13 | AXIAL-0.4 | Capacitor | 399-4491-1-ND | 1 | 0 |  | 2 |  | 0.44 |  | 2011-09-12 |  | X
DNP | C7 | AXIAL-0.4 | Capacitor | - | - | 0 |  | 2 |  | 0 |  | 2011-09-17
DNP | C10 | AXIAL-0.4 | Capacitor | - | - | 0 |  | 2 |  | 0 |  | 2011-09-17
DNP | C11 | AXIAL-0.4 | Capacitor | - | - | 0 |  | 2 |  | 0 |  | 2011-09-17
10uF | C1 | AXIAL-0.4 | Capacitor | 718-1420-1-ND | 1 | 3 | 3 | 2 | 5 | 2.11 | 10.55 | 2011-09-17 |  | X
10uF | C2 | AXIAL-0.4 | Capacitor | 718-1420-1-ND | 1 | 0 |  | 2 |  | 2.11 |  | 2011-09-17 |  | X
0.1uF | C3 | AXIAL-0.4 | Capacitor | 399-4491-1-ND | 1 | 0 |  | 2 |  | 0.44 |  | 2011-09-12 |  | X
DNP | C12 | AXIAL-0.4 | Capacitor | - | - | 0 |  | 2 |  | 0 |  | 2011-09-18
0.1uF | C16 | AXIAL-0.4 | Capacitor | 399-4491-1-ND | 1 | 0 |  | 2 |  | 0.44 |  | 2011-09-18 |  | X
0.1uF | C18 | AXIAL-0.4 | Capacitor | 399-4491-1-ND | 1 | 0 |  | 2 |  | 0.44 |  | 2011-09-18 |  | X
0.1uF | C8 | AXIAL-0.4 | Capacitor | 399-4491-1-ND | 1 | 0 |  | 2 |  | 0.44 |  | 2011-09-12 |  | X
0.1uF | C9 | AXIAL-0.4 | Capacitor | 399-4491-1-ND | 1 | 0 |  | 2 |  | 0.44 |  | 2011-09-12 |  | X
CON6 | J2 | HDR1X6 | Connector | A19433-ND | 1 | 2 | 2 | 2 | 3 | 0.34 | 1.02 | 2011-09-18 |  | X
DB9 | J3 | DB9/M | Connector | 609-3996-ND | 1 | 2 | 2 | 2 | 3 | 1.69 | 5.07 | 2011-09-18 |  | X
DB15 | J1 | DB-15/M | Connector | 609-3999-ND | 1 | 2 | 2 | 2 | 3 | 1.85 | 5.55 | 2011-09-18 |  | X
INA2126 | U2 | DIP-16 | Instrumentation Amp | INA2126PA-ND | 1 | 2 | 2 | 2 | 3 | 4.54 | 13.62 | 2011-09-18 |  | X
5K | R9 | VR-5 | Potentiometer | 490-2888-ND | 1 | 4 | 4 | 2 | 7 | 1.36 | 9.52 | 2011-09-18 |  | X
10K | RP2 | VR-5 | Potentiometer | 3296W-103LF-ND | 1 | 1 | 1 | 2 | 1 | 2.56 | 2.56 | 2011-09-18 |  | X
500 | RGB1 | VR-5 | Potentiometer | 490-2887-ND | 1 | 3 | 3 | 2 | 5 | 1.36 | 6.8 | 2011-09-18 |  | X
500 | RGA1 | VR-5 | Potentiometer | 490-2887-ND | 1 | 0 |  | 2 |  | 1.36 |  | 2011-09-18 |  | X
5K | R10 | VR-5 | Potentiometer | 490-2888-ND | 1 | 0 |  | 2 |  | 1.36 |  | 2011-09-18 |  | X
5K | RP1 | VR-5 | Potentiometer | 490-2888-ND | 1 | 0 |  | 2 |  | 1.36 |  | 2011-09-18 |  | X
PTC | F1 | AXIAL-0.4 | Resettable Fuse | CMF-RL55A-0-ND | 1 | 3 | 3 | 2 | 5 | 0.86 | 4.3 | 2011-09-18 |  | X
PTC | F2 | AXIAL-0.4 | Resettable Fuse | CMF-RL55A-0-ND | 1 | 0 |  | 2 |  | 0.86 |  | 2011-09-18 |  | X
150 | R12 | AXIAL-0.6 | Resistor | PPC1D.15CT-ND | 1 | 3 | 3 | 2 | 5 | 0.97 | 4.85 | 2011-09-18 |  | X
150 | R11 | AXIAL-0.6 | Resistor | PPC1D.15CT-ND | 1 | 0 |  | 2 |  | 0.97 |  | 2011-09-18 |  | X
174K | R17 | AXIAL-0.4 | Resistor | 174KXBK-ND | 5 | 7 | 7 | 2 | 13 | 0.126 | 1.638 | 2011-09-18 |  | X
174K | R20 | AXIAL-0.4 | Resistor | 174KXBK-ND | 5 | 0 |  | 2 |  | 0.126 |  | 2011-09-18 |  | X
174K | R21 | AXIAL-0.4 | Resistor | 174KXBK-ND | 5 | 0 |  | 2 |  | 0.126 |  | 2011-09-18 |  | X
174K | R18 | AXIAL-0.4 | Resistor | 174KXBK-ND | 5 | 0 |  | 2 |  | 0.126 |  | 2011-09-18 |  | X
174K | R19 | AXIAL-0.4 | Resistor | 174KXBK-ND | 5 | 0 |  | 2 |  | 0.126 |  | 2011-09-18 |  | X
174K | R22 | AXIAL-0.4 | Resistor | 174KXBK-ND | 5 | 0 |  | 2 |  | 0.126 |  | 2011-09-18 |  | X
TRANZORB | D2 | AXIAL-0.4_38 | TVS | SA5.0CALFCT-ND | 1 | 3 | 3 | 2 | 5 | 0.63 | 3.15 | 2011-09-12 |  | X
TRANZORB | D1 | AXIAL-0.4_39 | TVS | SA5.0CALFCT-ND | 1 | 0 |  | 2 |  | 0.63 |  | 2011-09-12 |  | X
Socket-16 | - | DIP-16 | socket | A32870-ND | 1 | 2 | 2 | 2 | 3 | 1.25 | 3.75 | 2011-09-18 |  | X
OP200GP | U3 | DIP-8 | IC | OP200GPZ-ND | 1 | 2 | 2 | 2 | 3 | 7.08 | 21.24 | 2011-09-18 |  | X
Socket-8 | - | DIP-8 | IC | A32361-ND | 1 | 2 | 2 | 2 | 3 | 0.59 | 1.77 | 2011-09-18 |  | X
PCB |  | 6X4in | SDJ101201 rev 01 | na | 4 | 2 | 4 | 4 | 4 | 37.325 | 149.3 |  |  | x
[10 empty] | TOTAL: | 274.646
[10 empty] | ~Total w/Tax: | 292.498
37.325

## IR_circ1_3sets
Part Type | Designator | Footprint | Description | Digi-Key Part number | min quantity price | Technical Quantity for one Board w/one spare | Actual single quantity wrt min order quantity | Number of sets to order | Actual Quantity to Order | price at quantity | EXTENDED COST | as of date | pin assignment | checked on pcb?
| TP9 | SIP-1 | Connector | ED90540-ND | 10 | 21 | 21 | 3 | 60 | 0.224 | 13.44 | 2011-09-11 |  | X
| TP4 | SIP-1 | Connector | ED90540-ND | 10 | 0 |  | 3 |  | 0.224 |  | 2011-09-11 |  | X
| TP10 | SIP-1 | Connector | ED90540-ND | 10 | 0 |  | 3 |  | 0.224 |  | 2011-09-11 |  | X
| TP20 | SIP-1 | Connector | ED90540-ND | 10 | 0 |  | 3 |  | 0.224 |  | 2011-09-11 |  | X
| TP11 | SIP-1 | Connector | ED90540-ND | 10 | 0 |  | 3 |  | 0.224 |  | 2011-09-11 |  | X
| TP1 | SIP-1 | Connector | ED90540-ND | 10 | 0 |  | 3 |  | 0.224 |  | 2011-09-11 |  | X
| TP7 | SIP-1 | Connector | ED90540-ND | 10 | 0 |  | 3 |  | 0.224 |  | 2011-09-11 |  | X
| TP5 | SIP-1 | Connector | ED90540-ND | 10 | 0 |  | 3 |  | 0.224 |  | 2011-09-11 |  | X
| TP3 | SIP-1 | Connector | ED90540-ND | 10 | 0 |  | 3 |  | 0.224 |  | 2011-09-11 |  | X
| TP6 | SIP-1 | Connector | ED90540-ND | 10 | 0 |  | 3 |  | 0.224 |  | 2011-09-11 |  | X
| TP15 | SIP-1 | Connector | ED90540-ND | 10 | 0 |  | 3 |  | 0.224 |  | 2011-09-11 |  | X
| TP2 | SIP-1 | Connector | ED90540-ND | 10 | 0 |  | 3 |  | 0.224 |  | 2011-09-11 |  | X
| TP19 | SIP-1 | Connector | ED90540-ND | 10 | 0 |  | 3 |  | 0.224 |  | 2011-09-11 |  | X
| TP18 | SIP-1 | Connector | ED90540-ND | 10 | 0 |  | 3 |  | 0.224 |  | 2011-09-11 |  | X
| TP12 | SIP-1 | Connector | ED90540-ND | 10 | 0 |  | 3 |  | 0.224 |  | 2011-09-11 |  | X
| TP16 | SIP-1 | Connector | ED90540-ND | 10 | 0 |  | 3 |  | 0.224 |  | 2011-09-11 |  | X
| TP8 | SIP-1 | Connector | ED90540-ND | 10 | 0 |  | 3 |  | 0.224 |  | 2011-09-11 |  | X
| TP14 | SIP-1 | Connector | ED90540-ND | 10 | 0 |  | 3 |  | 0.224 |  | 2011-09-11 |  | X
| TP13 | SIP-1 | Connector | ED90540-ND | 10 | 0 |  | 3 |  | 0.224 |  | 2011-09-11 |  | X
| TP17 | SIP-1 | Connector | ED90540-ND | 10 | 0 |  | 3 |  | 0.224 |  | 2011-09-11 |  | X
0 | R1 | AXIAL-0.4 | Resistor | wire - 20 gage | na | 0 |  | 3 |  | 0 |  | 2011-09-11
0 | R2 | AXIAL-0.4 | Resistor | wire - 20 gage | na | 0 |  | 3 |  | 0 |  | 2011-09-11
0 | R24 | AXIAL-0.4 | Resistor | wire - 20 gage | na | 0 |  | 3 |  | 0 |  | 2011-09-11
0 | R23 | AXIAL-0.4 | Resistor | wire - 20 gage | na | 0 |  | 3 |  | 0 |  | 2011-09-11
2N2222 | Q2 | TO92A | NPN BJT | P2N2222AGOS-ND | 1 | 2 | 2 | 3 | 3 | 0.58 | 1.74 | 2011-09-11 |  | X
2N2222 | Q1 | TO92A | NPN BJT | P2N2222AGOS-ND | 1 | 2 | 2 | 3 | 3 | 0.58 | 1.74 | 2011-09-11 |  | X
49.9k | R16 | AXIAL-0.4 | Resistor | 49.9KXBK-ND | 5 | 4 | 5 | 3 | 9 | 0.126 | 1.134 | 2011-09-11 |  | X
1k | R13 | AXIAL-0.4 | Resistor | 1.00KXBK-ND | 5 | 4 | 5 | 3 | 9 | 0.126 | 1.134 | 2011-09-11 |  | X
49.9k | R15 | AXIAL-0.4 | Resistor | 49.9KXBK-ND | 5 | 0 |  | 3 |  | 0.126 |  | 2011-09-11 |  | X
1k | R14 | AXIAL-0.4 | Resistor | 1.00KXBK-ND | 5 | 0 |  | 3 |  | 0.126 |  | 2011-09-11 |  | X
78L05 | U1 | TO220 | ic | LM1086IT-5.0-ND | 1 | 2 | 2 | 3 | 3 | 2.39 | 7.17 | 2011-09-11 | 0-out;1-gnd; 2-out; 3-in | X
DNP | R8 | AXIAL-0.4 | Resistor | 1.00KXBK-ND | 5 | 0 |  | 3 |  | 0.126 |  | 2011-09-11 |  | X
DNP | R6 | AXIAL-0.4 | Resistor | 1.00KXBK-ND | 5 | 0 |  | 3 |  | 0.126 |  | 2011-09-11 |  | X
DNP | R5 | AXIAL-0.4 | Resistor | 1.00KXBK-ND | 5 | 0 |  | 3 |  | 0.126 |  | 2011-09-11 |  | X
DNP | R4 | AXIAL-0.4 | Resistor | 1.00KXBK-ND | 5 | 0 |  | 3 |  | 0.126 |  | 2011-09-11 |  | X
DNP | R3 | AXIAL-0.4 | Resistor | 1.00KXBK-ND | 5 | 0 |  | 3 |  | 0.126 |  | 2011-09-11 |  | X
DNP | R7 | AXIAL-0.4 | Resistor | 1.00KXBK-ND | 5 | 0 |  | 3 |  | 0.126 |  | 2011-09-11 |  | X
0.1uF | C17 | AXIAL-0.4 | Capacitor | 399-4491-1-ND | 1 | 10 | 10 | 3 | 27 | 0.44 | 11.88 | 2011-09-12 |  | X
0.1uF | C14 | AXIAL-0.4 | Capacitor | 399-4491-1-ND | 1 | 0 |  | 3 |  | 0.44 |  | 2011-09-12 |  | X
DNP | C6 | AXIAL-0.4 | Capacitor | - | - | 0 |  | 3 |  | 0 |  | 2011-09-17
DNP | C4 | AXIAL-0.4 | Capacitor | - | - | 0 |  | 3 |  | 0 |  | 2011-09-17
DNP | C5 | AXIAL-0.4 | Capacitor | - | - | 0 |  | 3 |  | 0 |  | 2011-09-17
0.1uF | C15 | AXIAL-0.4 | Capacitor | 399-4491-1-ND | 1 | 0 |  | 3 |  | 0.44 |  | 2011-09-12 |  | X
0.1uF | C13 | AXIAL-0.4 | Capacitor | 399-4491-1-ND | 1 | 0 |  | 3 |  | 0.44 |  | 2011-09-12 |  | X
DNP | C7 | AXIAL-0.4 | Capacitor | - | - | 0 |  | 3 |  | 0 |  | 2011-09-17
DNP | C10 | AXIAL-0.4 | Capacitor | - | - | 0 |  | 3 |  | 0 |  | 2011-09-17
DNP | C11 | AXIAL-0.4 | Capacitor | - | - | 0 |  | 3 |  | 0 |  | 2011-09-17
10uF | C1 | AXIAL-0.4 | Capacitor | 718-1420-1-ND | 1 | 3 | 3 | 3 | 6 | 2.11 | 12.66 | 2011-09-17 |  | X
10uF | C2 | AXIAL-0.4 | Capacitor | 718-1420-1-ND | 1 | 0 |  | 3 |  | 2.11 |  | 2011-09-17 |  | X
0.1uF | C3 | AXIAL-0.4 | Capacitor | 399-4491-1-ND | 1 | 0 |  | 3 |  | 0.44 |  | 2011-09-12 |  | X
DNP | C12 | AXIAL-0.4 | Capacitor | - | - | 0 |  | 3 |  | 0 |  | 2011-09-18
0.1uF | C16 | AXIAL-0.4 | Capacitor | 399-4491-1-ND | 1 | 0 |  | 3 |  | 0.44 |  | 2011-09-18 |  | X
0.1uF | C18 | AXIAL-0.4 | Capacitor | 399-4491-1-ND | 1 | 0 |  | 3 |  | 0.44 |  | 2011-09-18 |  | X
0.1uF | C8 | AXIAL-0.4 | Capacitor | 399-4491-1-ND | 1 | 0 |  | 3 |  | 0.44 |  | 2011-09-12 |  | X
0.1uF | C9 | AXIAL-0.4 | Capacitor | 399-4491-1-ND | 1 | 0 |  | 3 |  | 0.44 |  | 2011-09-12 |  | X
CON6 | J2 | HDR1X6 | Connector | A19433-ND | 1 | 2 | 2 | 3 | 3 | 0.34 | 1.02 | 2011-09-18 |  | X
DB9 | J3 | DB9/M | Connector | 609-3996-ND | 1 | 2 | 2 | 3 | 3 | 1.69 | 5.07 | 2011-09-18 |  | X
DB15 | J1 | DB-15/M | Connector | 609-3999-ND | 1 | 2 | 2 | 3 | 3 | 1.85 | 5.55 | 2011-09-18 |  | X
INA2126 | U2 | DIP-16 | Instrumentation Amp | INA2126PA-ND | 1 | 2 | 2 | 3 | 3 | 4.54 | 13.62 | 2011-09-18 |  | X
5K | R9 | VR-5 | Potentiometer | 490-2888-ND | 1 | 4 | 4 | 3 | 9 | 1.36 | 12.24 | 2011-09-18 |  | X
10K | RP2 | VR-5 | Potentiometer | 3296W-103LF-ND | 1 | 1 | 1 | 3 | 0 | 2.56 | 0 | 2011-09-18 |  | X
500 | RGB1 | VR-5 | Potentiometer | 490-2887-ND | 1 | 3 | 3 | 3 | 6 | 1.36 | 8.16 | 2011-09-18 |  | X
500 | RGA1 | VR-5 | Potentiometer | 490-2887-ND | 1 | 0 |  | 3 |  | 1.36 |  | 2011-09-18 |  | X
5K | R10 | VR-5 | Potentiometer | 490-2888-ND | 1 | 0 |  | 3 |  | 1.36 |  | 2011-09-18 |  | X
5K | RP1 | VR-5 | Potentiometer | 490-2888-ND | 1 | 0 |  | 3 |  | 1.36 |  | 2011-09-18 |  | X
PTC | F1 | AXIAL-0.4 | Resettable Fuse | CMF-RL55A-0-ND | 1 | 3 | 3 | 3 | 6 | 0.86 | 5.16 | 2011-09-18 |  | X
PTC | F2 | AXIAL-0.4 | Resettable Fuse | CMF-RL55A-0-ND | 1 | 0 |  | 3 |  | 0.86 |  | 2011-09-18 |  | X
150 | R12 | AXIAL-0.6 | Resistor | PPC1D.15CT-ND | 1 | 3 | 3 | 3 | 6 | 0.97 | 5.82 | 2011-09-18 |  | X
150 | R11 | AXIAL-0.6 | Resistor | PPC1D.15CT-ND | 1 | 0 |  | 3 |  | 0.97 |  | 2011-09-18 |  | X
174K | R17 | AXIAL-0.4 | Resistor | 174KXBK-ND | 5 | 7 | 7 | 3 | 18 | 0.126 | 2.268 | 2011-09-18 |  | X
174K | R20 | AXIAL-0.4 | Resistor | 174KXBK-ND | 5 | 0 |  | 3 |  | 0.126 |  | 2011-09-18 |  | X
174K | R21 | AXIAL-0.4 | Resistor | 174KXBK-ND | 5 | 0 |  | 3 |  | 0.126 |  | 2011-09-18 |  | X
174K | R18 | AXIAL-0.4 | Resistor | 174KXBK-ND | 5 | 0 |  | 3 |  | 0.126 |  | 2011-09-18 |  | X
174K | R19 | AXIAL-0.4 | Resistor | 174KXBK-ND | 5 | 0 |  | 3 |  | 0.126 |  | 2011-09-18 |  | X
174K | R22 | AXIAL-0.4 | Resistor | 174KXBK-ND | 5 | 0 |  | 3 |  | 0.126 |  | 2011-09-18 |  | X
TRANZORB | D2 | AXIAL-0.4_38 | TVS | SA5.0CALFCT-ND | 1 | 3 | 3 | 3 | 6 | 0.63 | 3.78 | 2011-09-12 |  | X
TRANZORB | D1 | AXIAL-0.4_39 | TVS | SA5.0CALFCT-ND | 1 | 0 |  | 3 |  | 0.63 |  | 2011-09-12 |  | X
Socket-16 | - | DIP-16 | socket | A32870-ND | 1 | 2 | 2 | 3 | 3 | 1.25 | 3.75 | 2011-09-18 |  | X
OP200GP | U3 | DIP-8 | IC | OP200GPZ-ND | 1 | 2 | 2 | 3 | 3 | 7.08 | 21.24 | 2011-09-18 |  | X
Socket-8 | - | DIP-8 | IC | A32361-ND | 1 | 2 | 2 | 3 | 3 | 0.59 | 1.77 | 2011-09-18 |  | X
PCB |  | 6X4in | SDJ101201 rev 01 | na | 4 | 2 | 4 | 4 | 4 | 37.325 | 149.3 |  |  | x
[10 empty] | TOTAL: | 289.646
[10 empty] | ~Total w/Tax: | 308.473
37.325